## Pinout
iCE40 Pinout / HX8K
Ball / Function	Pin Type	Bank	(BG121) / 121-Ball caBGA / Ball Number	(CB132) / 132-Ball csBGA Ball Number	(CM225) / 225-Ball ucBGA / Ball Number	(CT256) / 256-Ball caBGA / Ball / Number
IOL_1A	DPIO	3	-	-	C2	E4
IOL_1B	DPIO	3	-	-	B1	B2
IOL_2A	DPIO	3	B1	B1	E4	F5
IOL_2B	DPIO	3	B2	C1	D4	B1
IOL_3A	DPIO	3	-	-	E3	C1
IOL_3B	DPIO	3	-	-	C1	C2
IOL_4A	DPIO	3	C4	C3	E5	F4
IOL_4B	DPIO	3	C3	D3	D3	D2
IOL_5A	DPIO	3	C2	D1	E6	G5
IOL_5B	DPIO	3	C1	E1	D1	D1
IOL_6A	DPIO	3	-	-	D2	G4
IOL_6B	DPIO	3	-	-	E2	E3
IOL_7A	DPIO	3	-	-	-	H5
IOL_7B	DPIO	3	-	-	-	E2
IOL_8A	DPIO	3	E1	D4	F5	G3
IOL_8B	DPIO	3	D1	E4	F4	F3
IOL_9A	DPIO	3	D2	F4	F3	H3
IOL_9B	DPIO	3	D3	F3	F2	F2
IOL_10A	DPIO	3	E2	H4	G2	H6
IOL_10B	DPIO	3	E3	G4	F1	F1
IOL_11A	DPIO	3	-	-	G3	H4
IOL_11B	DPIO	3	-	-	G1	G2
IOL_12A	DPIO	3	F1	J3	G5	J4
IOL_12B	DPIO	3	F2	J1	H2	H2
IOL_13A	DPIO	3	F4	G3	H6	J5
IOL_13B_GBIN7	GBIN	3	F3	G1	G4	G1
IOL_14A_GBIN6	GBIN	3	G1	H1	H5	J3
IOL_14B	DPIO	3	G2	H3	H1	H1
IOL_15A	DPIO	3	-	-	H3	J2
IOL_15B	DPIO	3	-	-	J3	J1
IOL_16A	DPIO	3	-	-	H4	K1
IOL_16B	DPIO	3	-	-	J1	K3
IOL_17A	DPIO	3	G3	-	J5	L4
IOL_17B	DPIO	3	H3	-	J2	L1
IOL_18A	DPIO	3	H1	K3	J4	K4
IOL_18B	DPIO	3	H2	K4	K1	M1
IOL_19A	DPIO	3	-	-	-	L6
IOL_19B	DPIO	3	-	-	-	L3
IOL_20A	DPIO	3	-	-	K3	K5
IOL_20B	DPIO	3	-	-	L1	M2
IOL_21A	DPIO	3	-	-	-	L7
IOL_21B	DPIO	3	-	-	-	N2
IOL_22A	DPIO	3	-	-	L3	M6
IOL_22B	DPIO	3	-	-	M1	M3
IOL_23A	DPIO	3	J1	L1	K5	L5
IOL_23B	DPIO	3	K1	M1	M2	N3
IOL_24A	DPIO	3	-	-	N2	P1
IOL_24B	DPIO	3	-	-	M3	M4
IOL_25A	DPIO	3	K2	N1	P1	P2
IOL_25B	DPIO	3	J2	P1	K4	M5
IOL_26A	DPIO	3	-	-	M4	R1
IOL_26B	DPIO	3	-	-	L4	N4
IOB_52	PIO	2	-	-	N3	N6
IOB_53	PIO	2	-	-	P2	T1
IOB_54	PIO	2	-	-	N4	P4
IOB_55	PIO	2	-	-	R1	R2
IOB_56	PIO	2	L1	P2	L5	N5
IOB_57	PIO	2	J3	-	R2	T2
IOB_58	PIO	2	-	-	-	P5
IOB_59	PIO	2	-	P3	-	R3
IOB_60	PIO	2	-	-	M5	R5
IOB_61	PIO	2	L2	-	R3	T3
IOB_62	PIO	2	-	-	L6	-
IOB_63	PIO	2	K3	M4	P4	R4
IOB_64	PIO	2	J4	M3	M6	M7
IOB_65	PIO	2	-	-	R4	-
IOB_66	PIO	2	-	-	-	N7
IOB_67	PIO	2	-	-	N5	P6
IOB_68	PIO	2	-	-	-	M8
IOB_69	PIO	2	-	-	P5	T5
IOB_71	PIO	2	L3	L5	R5	R6
IOB_72	PIO	2	L4	L4	L7	P8
IOB_73	PIO	2	K4	P4	N6	T6
IOB_74	PIO	2	-	P5	-	L9
IOB_75	PIO	2	-	-	M7	T7
IOB_76	PIO	2	-	-	-	T8
IOB_77	PIO	2	-	M6	P6	P7
IOB_78	PIO	2	J5	L6	M8	N9
IOB_79	PIO	2	K5	M7	R6	T9
IOB_80	PIO	2	-	-	-	M9
IOB_81_GBIN5	GBIN	2	L5	P7	N7	R9
IOB_82_GBIN4	GBIN	2	K6	P8	L9	K9
IOB_83	PIO	2	-	-	P7	P9
GNDPLL0	GNDPLL	GNDPLL	L6	L7	N8	N8
VCCPLL0	VCCPLL	VCCPLL	J6	M8	L8	L8
IOB_84	PIO	2	-	-	P8	R10
IOB_85	PIO	2	-	-	M9	L10
IOB_86	PIO	2	J7	-	N9	P10
IOB_87	PIO	2	H7	L8	K9	N10
IOB_88	PIO	2	-	-	R9	T10
IOB_89	PIO	2	K7	P9	L10	T11
IOB_90	PIO	2	-	-	P9	-
IOB_91	PIO	2	J8	M9	N10	T15
IOB_92	PIO	2	-	-	P10	T14
IOB_93	PIO	2	-	-	-	M11
IOB_94	PIO	2	L7	-	R10	T13
IOB_96	PIO	2	-	-	P11	-
IOB_98	PIO	2	-	-	R11	N12
IOB_99	PIO	2	-	-	-	L11
IOB_100	PIO	2	-	-	P13	T16
IOB_101	PIO	2	-	-	-	M12
IOB_102	PIO	2	-	-	R12	R16
IOB_103_CBSEL0	PIO	2	L8	L9	K11	K11
IOB_104_CBSEL1	PIO	2	H9	P10	P12	P13
CDONE	CONFIG	2	K8	M10	M10	M10
CRESET_B	CONFIG	2	L9	L10	N11	N11
IOB_105_SDO	SPI	SPI	K9	M11	M11	P12
IOB_106_SDI	SPI	SPI	J9	P11	L11	P11
IOB_107_SCK	SPI	SPI	L10	P12	N12	R11
IOB_108_SS	SPI	SPI	K10	P13	M12	R12
VCC_SPI	SPI	SPI	L11	L11	N13	N13
IOR_109	PIO	1	-	M12	R15	R14
IOR_110	PIO	1	-	P14	P15	R15
IOR_111	PIO	1	-	L12	R14	P14
IOR_112	PIO	1	-	N14	P14	P15
NC	NC	NC	-	M14	N14	N14
IOR_113	PIO	1	-	-	M15	P16
IOR_114	PIO	1	J11	L14	L12	M13
IOR_115	PIO	1	K11	K12	M13	M14
IOR_116	PIO	1	H10	K11	K12	L12
IOR_117	PIO	1	J10	K14	K13	N16
IOR_118	PIO	1	G8	J12	J10	L13
IOR_119	PIO	1	H11	J11	L13	L14
IOR_120	PIO	1	G10	H12	J12	K12
IOR_121	PIO	1	-	-	L14	M16
IOR_122	PIO	1	-	-	-	J10
IOR_123	PIO	1	-	-	M14	M15
IOR_125	PIO	1	-	-	K15	-
IOR_126	PIO	1	-	-	-	J11
IOR_127	PIO	1	-	-	-	L16
IOR_128	PIO	1	G9	H11	J11	K13
IOR_129	PIO	1	G11	G12	J13	K14
IOR_130	PIO	1	-	-	-	J15
IOR_131	PIO	1	-	-	K14	K15
IOR_133	PIO	1	-	-	J15	K16
IOR_134	PIO	1	-	-	-	J14
IOR_135	PIO	1	-	-	J14	-
IOR_136	PIO	1	F10	G11	H11	J12
IOR_137	PIO	1	F9	F12	H14	J13
IOR_138	PIO	1	-	-	H13	J16
IOR_139	PIO	1	-	-	-	H13
IOR_140_GBIN3	GBIN	1	F11	F14	H12	H11
IOR_141_GBIN2	GBIN	1	E10	G14	G13	H16
IOR_142	PIO	1	-	-	-	H14
IOR_143	PIO	1	-	-	G15	G16
IOR_144	PIO	1	E9	F11	G11	H12
IOR_145	PIO	1	-	-	G14	G15
IOR_146	PIO	1	E8	E11	G10	G10
IOR_147	PIO	1	D9	E12	F14	F16
IOR_148	PIO	1	E11	E14	G12	G11
IOR_149	PIO	1	-	-	F15	F15
IOR_150	PIO	1	-	-	-	G14
IOR_151	PIO	1	-	-	F13	E16
IOR_152	PIO	1	D11	D14	F12	G13
IOR_153	PIO	1	-	-	E14	D16
IOR_154	PIO	1	D10	C14	F11	G12
IOR_155	PIO	1	-	-	D14	F14
IOR_156	PIO	1	-	-	-	F12
IOR_157	PIO	1	-	-	-	D15
IOR_158	PIO	1	-	-	-	F11
IOR_159	PIO	1	-	-	D15	-
IOR_160	PIO	1	C11	D12	D13	E14
IOR_161	PIO	1	B11	B14	E13	C16
IOR_162	PIO	1	-	-	-	F13
IOR_165	PIO	1	-	-	C14	B16
IOR_166	PIO	1	-	-	-	E13
IOR_167	PIO	1	-	-	B15	D14
VPP_2V5	VPP	VPP	C10	A14	E12	E12
VPP_FAST	VPP	VPP	B10	A13	D12	D12
IOT_168	PIO	0	A11	-	B14	C14
IOT_169	PIO	0	-	-	A15	B15
IOT_170	PIO	0	A10	A12	C12	D13
IOT_171	PIO	0	-	-	C13	B14
IOT_172	PIO	0	C9	C12	E11	C12
IOT_173	PIO	0	-	-	-	E11
IOT_174	PIO	0	B9	C11	D11	C13
IOT_176	PIO	0	-	-	B13	A16
IOT_177	PIO	0	B8	D10	E10	A15
IOT_178	PIO	0	A9	D11	D9	B13
IOT_179	PIO	0	C8	A11	E9	E10
IOT_180	PIO	0	-	-	B12	C11
IOT_181	PIO	0	D7	A10	D10	D11
IOT_182	PIO	0	-	-	C11	B12
IOT_183	PIO	0	-	-	-	B10
IOT_184	PIO	0	-	-	A11	B11
IOT_185	PIO	0	-	-	B11	C10
IOT_186	PIO	0	-	C10	-	A10
IOT_187	PIO	0	-	-	B10	A11
IOT_188	PIO	0	-	D9	-	-
IOT_189	PIO	0	-	-	A10	-
IOT_190	PIO	0	A8	C9	F9	D10
IOT_191	PIO	0	C7	-	C10	C9
IOT_192	PIO	0	A7	-	B8	E9
IOT_193	PIO	0	-	-	C8	D9
IOT_194	PIO	0	-	-	A9	A9
IOT_195	PIO	0	-	-	B9	-
VCCPLL1	VCCPLL	VCCPLL	C6	C8	E8	E8
GNDPLL1	GNDPLL	GNDPLL	C5	D8	E7	E7
IOT_196	PIO	0	-	-	A8	F9
IOT_197_GBIN1	GBIN	0	B7	A7	C9	C8
IOT_198_GBIN0	GBIN	0	B6	A6	D8	F7
IOT_199	PIO	0	-	-	-	B9
IOT_200	PIO	0	-	C7	-	D8
IOT_201	PIO	0	-	-	B7	-
IOT_202	PIO	0	-	D7	-	-
IOT_203	PIO	0	-	-	C6	B8
IOT_205	PIO	0	-	-	A7	A7
IOT_206	PIO	0	A6	C6	C7	C7
IOT_207	PIO	0	A5	D6	A6	B7
IOT_208	PIO	0	B5	A5	D7	B6
IOT_209	PIO	0	-	-	B6	C6
IOT_210	PIO	0	-	-	-	D7
IOT_211	PIO	0	A4	D5	D6	A6
IOT_212	PIO	0	D5	C5	F7	D6
IOT_213	PIO	0	-	-	-	A5
IOT_214	PIO	0	-	-	B5	B5
IOT_215	PIO	0	-	-	-	E6
IOT_216	PIO	0	-	-	A5	B4
GND	GND	GND	-	A9	A12	A12
IOT_218	PIO	0	-	-	B4	A2
GND	GND	GND	-	F1	A4	A4
IOT_219	PIO	0	B4	A4	C5	D5
IOT_220	PIO	0	-	-	B3	A1
GND	GND	GND	-	F7	E15	E15
IOT_221	PIO	0	B3	C4	D5	C5
GND	GND	GND	E5	G7	G7	G7
IOT_222	PIO	0	A2	A3	A2	C4
GND	GND	GND	E6	G8	G8	G8
IOT_223	PIO	0	A3	A2	C4	B3
GND	GND	GND	E7	G9	G9	G9
GND	GND	GND	F5	H6	H7	H7
GND	GND	GND	F6	H7	H8	H8
IOT_224	PIO	0	-	-	B2	D4
GND	GND	GND	F7	H8	H9	H9
IOT_225	PIO	0	A1	A1	C3	E5
GND	GND	GND	G5	J14	J7	J7
IOT_226	PIO	0	-	-	A1	D3
GND	GND	GND	G6	J8	J8	J8
IOT_227	PIO	0	-	-	-	C3
GND	GND	GND	G7	L3	J9	J9
GND	GND	GND	-	P6	K2	K2
GND	GND	GND	H5	-	K7	K7
GND	GND	GND	-	-	L15	L15
GND	GND	GND	-	-	R7	R7
GND	GND	GND	-	-	-	T12
GND	GND	GND	-	-	-	T4
VCC	VCC	VCC	-	F8	A14	A14
VCC	VCC	VCC	D8	G6	F10	F10
VCC	VCC	VCC	D4	H9	F6	F6
VCC	VCC	VCC	-	J4	H15	K10
VCC	VCC	VCC	H8	J7	K10	K6
VCC	VCC	VCC	H4	-	K6	L2
VCC	VCC	VCC	-	-	L2	-
VCC	VCC	VCC	-	-	R8	-
VCCIO_0	VCCIO	VCCIO	-	A8	A13	A13
VCCIO_0	VCCIO	VCCIO	-	F6	A3	A3
VCCIO_0	VCCIO	VCCIO	D6	-	F8	A8
VCCIO_0	VCCIO	VCCIO	-	-	-	F8
VCCIO_1	VCCIO	VCCIO	-	F9	C15	C15
VCCIO_1	VCCIO	VCCIO	F8	H14	H10	H10
VCCIO_1	VCCIO	VCCIO	-	-	N15	H15
VCCIO_1	VCCIO	VCCIO	-	-	-	N15
VCCIO_2	VCCIO	VCCIO	H6	J9	K8	K8
VCCIO_2	VCCIO	VCCIO	-	M5	P3	P3
VCCIO_2	VCCIO	VCCIO	-	-	R13	R13
VCCIO_2	VCCIO	VCCIO	-	-	-	R8
VCCIO_3	VCCIO	VCCIO	-	E3	E1	E1
VCCIO_3	VCCIO	VCCIO	E4	J6	G6	G6
VCCIO_3	VCCIO	VCCIO	G4	K1	J6	J6
VCCIO_3	VCCIO	VCCIO	-	-	N1	N1

## Revision History
Version	Date	Description
3.1	2017/02/05	change name from "CM121" to "BG121" for "121-Ball caBGA"
3.0	2017/01/18	add CM121(new 9x9 mm package ucBGA121),Revision "iCE40HX08.pkt 1.1"
2.1	6/13/2013	Included package ordering code.
2.0	3/13/2013	Updated table format to include all packages
1.1	10/3/2012	Changed name from "CT256" to "256 ball caBGA"
1.0	3/22/2012	Production Release / Updated Notes in Pinout tab.
0.9	9/1/2011	Preliminary